## Sheet1
PRESSURE BLOWER DRIVE
pressure blower wheel
inertia WR2 = 31 lb-ft2
max rpm = 3500
5.5" belt dia**
40mm
| 17" |  |  | Kubota D1100
3000 rpm max
50 ft-lb torque max
26 hp
6.3" belt dia.** |  | 40mm
** alternative belt diameters may be
used to achieve 1.16 to 1 speed ratio